## Contents
IEA Net-Zero Emissions by 2050 Roadmap
Annex A Tables for Scenario Projections
Source: IEA. All rights reserved
Data tables
Energy supply and transformation
Energy demand
Electricity
CO2 emissions
Indicators

## Notes
General note to the tables
This annex includes global historical and projected data for the Net-Zero Emissions by 2050 scenario for the following data sets: energy supply, energy demand, gross electricity generation and electrical capacity, carbon dioxide (CO2) emissions from fossil fuel combustion and industrial processes, and selected economic and activity indicators.
The definitions for fuels and sectors are in Annex C. Common abbreviations used in the tables include: EJ = exajoules; CAAGR = compound average annual growth rate; CCUS = carbon capture, utilisation and storage. Fossil fuels without CCUS facilities are classified as “unabated”.
Both in the text of this book and in the tables, rounding may lead to minor differences between totals and the sum of their individual components. Growth rates are calculated on a compound average annual basis and are marked “n.a.” when the base
year is zero or the value exceeds 200%. Nil values are marked “-”.
To download the tables in Excel format go to iea.li/nzedata.
Data sources
The formal base year for this year’s projections is 2019, as this is the last year for which a complete picture of energy demand and production is in place. However, we have used more recent data wherever available, and we include our 2020 estimates for energy production and demand in this annex. Estimates for the year 2020 are based on updates of the IEA’s Global Energy Review reports which are derived from a number of sources, including the latest monthly data submissions to the IEA’s Energy Data Centre, other statistical releases from national administrations, and recent market data from the IEA Market Report Series that cover coal, oil, natural gas, renewables and power.
Historical data for gross electrical capacity are drawn from the S&P Global Market Intelligence World Electric Power Plants Database (March 2020 version) and the International Atomic Energy Agency PRIS database.
Definitional note: A.1. Energy supply and transformation table
Total energy supply (TES) is equivalent to power generation plus “other energy sector” excluding electricity and heat, plus total final consumption (TFC) excluding electricity and heat. TES does not include ambient heat from heat pumps or electricity trade. Solar in TES includes solar PV generation, concentrated solar power and final consumption of solar thermal. Other renewables in TES include geothermal, and marine (tide and wave) energy for electricity and heat generation. Hydrogen production and biofuels production in other energy sector account for the energy input required to produce merchant hydrogen (mainly natural gas and electricity) and biofuels (mainly primary solid biomass) used in the energy sector. While not itemised separately, non-renewable waste and other sources are included in TES.
Definitional note: A.2. Energy demand table
Sectors comprising total final consumption (TFC) include industry (energy use and feedstock), transport, buildings (residential, services and non-specified other) and other (agriculture and other non-energy use). Energy demand from international marine and aviation bunkers are included in transport totals.
Definitional note: A.3. Electricity tables
Electricity generation expressed in terawatt-hours (TWh) and installed electrical capacity data expressed in gigawatts (GW) are both provided on a gross basis (i.e. includes own use by the generator). Projected gross electrical capacity is the sum of existing capacity and additions, less retirements. While not itemised separately, other sources are included in total electricity generation.
Definitional note: A.4. CO2 emissions table
Total CO2 includes carbon dioxide emissions from the combustion of fossil fuels and non‑renewable wastes, from industrial and fuel transformation processes (process emissions) as well as CO2 removals. Three types of CO2 removals are presented:
  - Captured and stored emissions from the combustion of bioenergy and renewable wastes (typically power generation).
  - Captured and stored process emissions from biofuels production.
  - Captured and stored carbon dioxide from the atmosphere, which is reported as direct air carbon capture and storage (DACCS).
The first two entries are often reported as bioenergy with carbon capture, utilisation and storage (BECCS). Note that some of the CO2 captured from biofuels production and direct air capture is used to produce synthetic fuels, this is not included as CO2 removal.
Total CO2 captured includes the carbon dioxide captured from CCUS facilities (such as power generation or industry) and atmospheric CO2 captured through direct air capture but excludes that captured and used for urea production.
Definitional note: A.5. Economic and Activity Indicators
The emission intensity expressed in kilogrammes of carbon dioxide per kilowatt-hour (kg CO2/kWh) is calculated based on electricity-only plants and the electricity component of combined heat and power (CHP) plants.
Other abbreviations used include: PPP = purchasing power parity; GJ = gigajoules; Mt = million tonnes; pkm = passenger-kilometres; tkm = tonnes-kilometres; m2 = square metres.
We assume that the heat component of a CHP plant is 90% efficient and the remainder of the fuel input is allocated to electricity to derive the associated electricity-only emissions.

## Understanding energy balances
Understanding energy balances
Understanding the relationships in NZE modelling energy balances can be a little complicated, since we are mixing and matching fuels and sectors as well as not reporting all flows (e.g. other energy sector heat). The calculations may also differ depending on whether it is a primary fuel or aggregated total and also whether we are calculating a regional or global number. The purpose of this sheet is to help explain the various relationships.
Balances for individual primary fuels
The relationship between total primary energy demand (TES) and total final consumption (TFC) for any individual primary fuel (e.g. fossil-fuels and renewables) is simply:
TESX = PGX + OESX + TFCX
Where x = individual fuel (e.g. coal, gas), PG = Power Generation & Heat, OES = Other Energy Sector (transformation activities).
Note: TFC includes demand from the following sectors: Industry, Residential, Services, Transport, and Agriculture. Also, OES data is not usually broken down by primary fuel in Annex A, but this can easily be derived by rearranging the equation above:
OESX = TESX – PGX – TFCX
For reference, on the supply side for any primary fuel, TES is derived as:
TESX = ProductionX + ImportsX – ExportsX ± Stock changeX – International BunkersX
Note: international marine and aviation bunkers is only applicable for oil, gas and bioenergy in the World TES total. Thus, the TES calculation for the world simplifies to:
World TESX = ProductionX + ImportsX – ExportsX ± Stock changeX
So a full balance at the world level is simply:
ProductionX + ImportsX – ExportsX ± Stock changeX – PGX – OESX – TFCX = 0
Balances for aggregated primary fuels
Deriving totals by summing across primary fuels become a little more complicated (like the totals in Annex A of the WEO) than the individual primary fuel calculations because you have secondary fuels (such as electricity and heat) in the balances which you need to take into account. To prevent double counting from end-uses, one needs to exclude secondary products which are derived from a primary fuel.
The original equation thus becomes:
TESTOTAL = PGTOTAL + (OESTOTAL – OESElectricity – OESHeat) + (TFCTOTAL – TFCElectricity – TFCHeat)
However, in Annex A of the WEO we don’t show OES heat. Consequently if you do this calculation in Annex A ignoring OES heat you will simply get the difference between TES presented and that calculated as being OES heat (which is typically small at the regional level although by the time you get to the world level it can be significant).
Again for reference, on the supply side for aggregated primary fuels by region, TES is derived as:
TESTOTAL = ProductionTOTAL + ImportsTOTAL – ExportsTOTAL – Stock changeTOTAL – International BunkersTOTAL – Net Electricity ImportsTOTAL
At the world level on the supply side it follows the same logic as the individual primary fuel calculation:
World TESTOTAL = ProductionTOTAL + ImportsTOTAL – ExportsTOTAL – Stock changeTOTAL
So a full balance at the world level is:
ProductionTOTAL + ImportsTOTAL – ExportsTOTAL – Stock changeTOTAL – PGTOTAL – (OESTOTAL – OESElectricity – OESHeat) – (TFCTOTAL – TFCElectricity – TFCHeat) = 0
Understanding electricity demand and supply
To meet a given amount of electricity demand (i.e. end-use), larger amounts of electricity are supplied at the source to take into account the need of the generator (to supply the electricity), and, also to take into account losses from the transmission and distribution network. The relationship for electricity is thus:
Total electricity demand = Total gross generation less own use in generation, plus net trade (imports less exports), less losses from transmission and distribution
Note that Net electricity generation = Total gross generation less own use in generation
Another way to describe it is:
Total electricity demand = TFC electricity demand (Industry, Residential, Services, Transport, Agriculture) plus electricity from transformation industries (other energy sector) excluding any own use for generation and distribution losses

## World_Balance
Energy supply: World
| WEONZE | WEONZE | WEONZE | WEONZE | WEONZE |  |  |  |  | 10 | 30
Back to contents page
| Energy supply (EJ) | [5 empty] | Shares (%) |  |  | CAAGR (%)
| 2019 | 2020 | 2030 | 2040 | 2050 |  | 2020 | 2030 | 2050 | 2020-2030 | 2020-2050
Total energy supply | 612 | 587 | 547 | 535 | 543 | 0 | 100 | 100 | 100 | -0.7 | -0.3
Renewables | 67 | 69 | 167 | 295 | 362 | 0 | 12 | 30 | 67 | 9.3 | 5.7
Solar | 4 | 5 | 32 | 78 | 109 | 0 | 1 | 6 | 20 | 21.2 | 11.1
Wind | 5 | 6 | 29 | 67 | 89 | 0 | 1 | 5 | 16 | 17.4 | 9.6
Hydro | 15 | 16 | 21 | 27 | 30 | 0 | 3 | 4 | 6 | 2.9 | 2.2
Modern solid bioenergy | 31 | 32 | 54 | 73 | 73 | 0 | 5 | 10 | 14 | 5.3 | 2.8
Modern liquid bioenergy | 4 | 3 | 12 | 14 | 15 | 0 | 1 | 2 | 3 | 13.8 | 4.9
Modern gaseous bioenergy | 2 | 2 | 5 | 10 | 14 | 0 | 0 | 1 | 3 | 9.8 | 6.4
Other renewables | 4 | 5 | 13 | 24 | 32 | 0 | 1 | 2 | 6 | 11.3 | 6.7
Traditional use of biomass | 25 | 25 | 0 | 0 | 0 | 0 | 4 | 0 | 0 | n.a. | n.a.
Nuclear | 30 | 29 | 41 | 54 | 61 | 0 | 5 | 8 | 11 | 3.5 | 2.4
Unabated natural gas | 139 | 136 | 116 | 44 | 17 | 0 | 23 | 21 | 3 | -1.6 | -6.6
Natural gas with CCUS | 0 | 1 | 13 | 31 | 43 | 0 | 0 | 2 | 8 | 37.3 | 15.6
Oil | 190 | 173 | 137 | 79 | 42 | 0 | 29 | 25 | 8 | -2.3 | -4.6
of which non-energy use | 28 | 27 | 32 | 31 | 29 | 0 | 5 | 6 | 5 | 1.4 | 0.2
Unabated coal | 160 | 154 | 68 | 16 | 3 | 0 | 26 | 12 | 1 | -7.9 | -12
Coal with CCUS | 0 | 0 | 4 | 16 | 14 | 0 | 0 | 1 | 3 | 60.1 | 21.5
Electricity and heat sectors | 233 | 230 | 240 | 308 | 371 | 0 | 100 | 100 | 100 | 0.4 | 1.6
Renewables | 36 | 38 | 107 | 220 | 284 | 0 | 17 | 44 | 77 | 10.8 | 6.9
Solar PV | 2 | 3 | 25 | 61 | 84 | 0 | 1 | 10 | 23 | 23.9 | 11.8
Wind | 5 | 6 | 29 | 67 | 89 | 0 | 2 | 12 | 24 | 17.4 | 9.6
Hydro | 15 | 16 | 21 | 27 | 30 | 0 | 7 | 9 | 8 | 2.9 | 2.2
Bioenergy | 9 | 10 | 18 | 35 | 39 | 0 | 4 | 8 | 10 | 6.3 | 4.6
Other renewables | 4 | 4 | 14 | 30 | 42 | 0 | 2 | 6 | 11 | 14.1 | 8.5
Hydrogen | 0 | 0 | 5 | 11 | 11 | 0 | 0 | 2 | 3 | n.a. | n.a.
Ammonia | 0 | 0 | 1 | 2 | 2 | 0 | 0 | 0 | 0 | n.a. | n.a.
Nuclear | 30 | 29 | 41 | 54 | 61 | 0 | 13 | 17 | 16 | 3.5 | 2.4
Unabated natural gas | 56 | 55 | 49 | 4 | 2 | 0 | 24 | 21 | 0 | -1.1 | -10.8
Natural gas with CCUS | 0 | 0 | 1 | 5 | 5 | 0 | 0 | 1 | 1 | n.a. | n.a.
Oil | 9 | 8 | 2 | 0 | 0 | 0 | 4 | 1 | 0 | -12.2 | -14.2
Unabated coal | 102 | 100 | 30 | 0 | 0 | 0 | 43 | 12 | 0 | -11.4 | -34.3
Coal with CCUS | 0 | 0 | 3 | 10 | 7 | 0 | 0 | 1 | 2 | 55.2 | 18.9
Other energy sector | 57 | 57 | 61 | 76 | 91 | 0 | 100 | 100 | 100 | 0.7 | 1.5
Hydrogen production | 0 | 0 | 21 | 49 | 70 | 0 | 0 | 35 | 77 | 66.2 | 23.2
Biofuels production | 5 | 6 | 12 | 15 | 12 | 0 | 10 | 20 | 13 | 8.3 | 2.7

## World_TFC
Total Final Consumption: World
| WEONZE | WEONZE | WEONZE | WEONZE | WEONZE | [5 empty] | 10 | 30
Back to contents page
| Energy demand (EJ) | [5 empty] | Shares (%) |  |  |  | CAAGR (%) |  |  | Energy demand (EJ) | [5 empty] | Shares (%) |  |  |  | CAAGR (%)
| 2019 | 2020 | 2030 | 2040 | 2050 |  | 2020 | 2030 | 2050 |  | 2020-2030 | 2020-2050 |  | 2019 | 2020 | 2030 | 2040 | 2050 |  | 2020 | 2030 | 2050 |  | 2020-2030 | 2020-2050
Total final consumption | 435 | 412 | 394 | 363 | 344 | 0 | 100 | 100 | 100 | 0 | -0.4 | -0.6 | Transport | 122 | 105 | 102 | 85 | 80 | 0 | 100 | 100 | 100 | 0 | -0.3 | -0.9
Electricity | 82 | 81 | 103 | 140 | 169 | 0 | 20 | 26 | 49 | 0 | 2.4 | 2.5 | Electricity | 1 | 1 | 7 | 22 | 35 | 0 | 1 | 7 | 44 | 0 | 17.3 | 11.1
Liquid fuels | 175 | 158 | 143 | 96 | 66 | 0 | 38 | 36 | 19 | 0 | -1 | -2.9 | Liquid fuels | 115 | 99 | 89 | 53 | 30 | 0 | 94 | 87 | 38 | 0 | -1 | -3.9
Biofuels | 4 | 3 | 12 | 14 | 15 | 0 | 1 | 3 | 4 | 0 | 13.8 | 4.9 | Biofuels | 4 | 3 | 13 | 16 | 16 | 0 | 3 | 13 | 21 | 0 | 15.2 | 5.6
Ammonia | 0 | 0 | 1 | 3 | 5 | 0 | 0 | 0 | 1 | 0 | n.a. | n.a. | Oil | 111 | 96 | 76 | 35 | 9 | 0 | 91 | 74 | 12 | 0 | -2.2 | -7.4
Synthetic oil | 0 | 0 | 0 | 2 | 5 | 0 | 0 | 0 | 1 | 0 | n.a. | n.a. | Gaseous fuels | 5 | 5 | 6 | 10 | 15 | 0 | 5 | 6 | 18 | 0 | 2.1 | 3.7
Oil | 171 | 154 | 129 | 77 | 42 | 0 | 37 | 33 | 12 | 0 | -1.8 | -4.2 | Biomethane | 0 | 0 | 1 | 1 | 2 | 0 | 0 | 0 | 2 | 0 | 22.7 | 11
Gaseous fuels | 70 | 68 | 68 | 60 | 53 | 0 | 16 | 17 | 15 | 0 | 0.1 | -0.8 | Hydrogen | 0 | 0 | 1 | 6 | 13 | 0 | 0 | 1 | 16 | 0 | 92.1 | 33.9
Biomethane | 0 | 0 | 2 | 5 | 8 | 0 | 0 | 1 | 2 | 0 | 24.7 | 12.5 | Natural gas | 5 | 5 | 4 | 2 | 0 | 0 | 5 | 4 | 0 | 0 | -1.5 | -11.5
Hydrogen | 0 | 0 | 6 | 12 | 20 | 0 | 0 | 2 | 6 | 0 | 53.5 | 19.8 | Road | 90 | 81 | 73 | 57 | 50 | 0 | 77 | 72 | 63 | 0 | -0.9 | -1.6
Synthetic methane | 0 | 0 | 0 | 1 | 4 | 0 | 0 | 0 | 1 | 0 | n.a. | n.a. | Passenger cars | 47 | 41 | 30 | 19 | 17 | 0 | 39 | 29 | 21 | 0 | -3.1 | -2.9
Natural gas | 70 | 67 | 58 | 40 | 20 | 0 | 16 | 15 | 6 | 0 | -1.4 | -4 | Trucks | 27 | 25 | 28 | 24 | 22 | 0 | 24 | 27 | 28 | 0 | 1.1 | -0.4
Solid fuels | 92 | 89 | 61 | 46 | 35 | 0 | 22 | 16 | 10 | 0 | -3.6 | -3 | Aviation | 14 | 8 | 13 | 13 | 14 | 0 | 8 | 13 | 18 | 0 | 4.6 | 1.7
Biomass | 39 | 39 | 24 | 25 | 25 | 0 | 9 | 6 | 7 | 0 | -4.8 | -1.4 | Shipping | 12 | 11 | 11 | 10 | 10 | 0 | 10 | 11 | 12 | 0 | 0.4 | -0.3
Coal | 53 | 50 | 38 | 21 | 10 | 0 | 12 | 10 | 3 | 0 | -2.8 | -5.3 | Buildings | 129 | 127 | 99 | 89 | 86 | 0 | 100 | 100 | 100 | 0 | -2.4 | -1.3
Heat | 13 | 13 | 12 | 9 | 6 | 0 | 3 | 3 | 2 | 0 | -1.2 | -2.7 | Electricity | 43 | 42 | 45 | 51 | 57 | 0 | 33 | 46 | 66 | 0 | 0.7 | 1
Other | 3 | 3 | 7 | 11 | 15 | 0 | 1 | 2 | 4 | 0 | 8.2 | 5.2 | Liquid fuels | 13 | 13 | 9 | 4 | 2 | 0 | 10 | 10 | 2 | 0 | -3.2 | -6
Industry | 162 | 157 | 170 | 169 | 160 | 0 | 100 | 100 | 100 | 0 | 0.8 | 0.1 | Biofuels | 0 | 0 | 0 | 1 | 1 | 0 | 0 | 0 | 1 | 0 | 25.8 | 11.9
Electricity | 35 | 35 | 47 | 62 | 74 | 0 | 22 | 28 | 46 | 0 | 3 | 2.5 | Oil | 13 | 13 | 9 | 4 | 1 | 0 | 10 | 9 | 1 | 0 | -3.4 | -7.7
Liquid fuels | 31 | 31 | 31 | 27 | 23 | 0 | 20 | 18 | 15 | 0 | -0.2 | -0.9 | Gaseous fuels | 30 | 28 | 23 | 13 | 6 | 0 | 22 | 23 | 7 | 0 | -2.1 | -4.9
Oil | 31 | 31 | 31 | 27 | 23 | 0 | 20 | 18 | 15 | 0 | -0.2 | -0.9 | Biomethane | 0 | 0 | 1 | 2 | 2 | 0 | 0 | 1 | 2 | 0 | 29.2 | 11.1
Gaseous fuels | 32 | 32 | 35 | 34 | 28 | 0 | 20 | 21 | 18 | 0 | 1 | -0.4 | Hydrogen | 0 | 0 | 2 | 2 | 2 | 0 | 0 | 2 | 2 | 0 | 103.1 | 27.2
Biomethane | 0 | 0 | 1 | 2 | 4 | 0 | 0 | 0 | 3 | 0 | 22.3 | 14.6 | Natural gas | 30 | 28 | 19 | 7 | 1 | 0 | 22 | 20 | 1 | 0 | -3.8 | -11.8
Hydrogen | 0 | 0 | 3 | 4 | 5 | 0 | 0 | 2 | 3 | 0 | 44 | 14.5 | Solid fuels | 34 | 34 | 10 | 7 | 6 | 0 | 27 | 10 | 7 | 0 | -11.3 | -5.5
Unabated natural gas | 32 | 32 | 30 | 22 | 9 | 0 | 20 | 18 | 6 | 0 | -0.5 | -4 | Modern biomass | 5 | 5 | 9 | 7 | 6 | 0 | 4 | 9 | 7 | 0 | 6.9 | 0.9
Natural gas with CCUS | 0 | 0 | 1 | 5 | 7 | 0 | 0 | 1 | 4 | 0 | 38.2 | 17.6 | Traditional use of biomass | 25 | 25 | 0 | 0 | 0 | 0 | 20 | 0 | 0 | 0 | n.a. | n.a.
Solid fuels | 58 | 52 | 51 | 40 | 30 | 0 | 34 | 30 | 18 | 0 | -0.3 | -1.9 | Coal | 4 | 4 | 1 | 0 | 0 | 0 | 3 | 1 | 0 | 0 | -12.1 | -20.8
Biomass | 10 | 9 | 15 | 19 | 20 | 0 | 6 | 9 | 13 | 0 | 5.2 | 2.8 | Heat | 7 | 7 | 6 | 5 | 4 | 0 | 5 | 6 | 5 | 0 | -1.2 | -1.6
Unabated coal | 48 | 44 | 35 | 15 | 3 | 0 | 28 | 20 | 2 | 0 | -2.3 | -9 | Other | 2 | 3 | 5 | 8 | 11 | 0 | 2 | 5 | 12 | 0 | 7.1 | 4.8
Coal with CCUS | 0 | 0 | 1 | 5 | 7 | 0 | 0 | 1 | 4 | 0 | 90.7 | 31.3 | Residential | 91 | 90 | 67 | 59 | 58 | 0 | 71 | 67 | 67 | 0 | -3 | -1.5
Heat | 6 | 6 | 6 | 3 | 2 | 0 | 4 | 3 | 1 | 0 | -1.2 | -4.5 | Services | 38 | 36 | 32 | 30 | 28 | 0 | 29 | 33 | 33 | 0 | -1.2 | -0.9
Other | 0 | 0 | 1 | 3 | 4 | 0 | 0 | 1 | 2 | 0 | 33 | 14 | Other | 22 | 23 | 22 | 20 | 18 | 0 | 100 | 100 | 100 | 0 | -0.5 | -0.9
Iron and steel | 36 | 33 | 37 | 36 | 32 | 0 | 21 | 22 | 20 | 0 | 1.1 | -0.2
Chemicals | 22 | 20 | 26 | 26 | 25 | 0 | 13 | 15 | 15 | 0 | 2.7 | 0.7
Cement | 12 | 16 | 11 | 11 | 10 | 0 | 10 | 7 | 7 | 0 | -3.3 | -1.3

## World_Elec
Electricity sector: World
| WEONZE | WEONZE | WEONZE | WEONZE | WEONZE | [5 empty] | 10 | 30
Back to contents page
| Electricity Generation (TWh) | [5 empty] | Shares (%) |  |  |  | CAAGR (%)
Fuels | 2019 | 2020 | 2030 | 2040 | 2050 |  | 2020 | 2030 | 2050 |  | 2020-2030 | 2020-2050
Total generation | 26922 | 26778 | 37316 | 56553 | 71164 | 0 | 100 | 100 | 100 | 0 | 3.4 | 3.3
Renewables | 7153 | 7660 | 22817 | 47521 | 62333 | 0 | 29 | 61 | 88 | 0 | 11.5 | 7.2
Solar PV | 665 | 821 | 6970 | 17031 | 23469 | 0 | 3 | 19 | 33 | 0 | 23.9 | 11.8
Wind | 1423 | 1592 | 8008 | 18787 | 24785 | 0 | 6 | 21 | 35 | 0 | 17.5 | 9.6
Hydro | 4294 | 4418 | 5870 | 7445 | 8461 | 0 | 17 | 16 | 12 | 0 | 2.9 | 2.2
Bioenergy | 665 | 718 | 1407 | 2676 | 3279 | 0 | 3 | 4 | 5 | 0 | 7 | 5.2
of which BECCS | 0 | 0 | 129 | 673 | 842 | 0 | 0 | 0 | 1 | 0 | n.a. | n.a.
CSP | 14 | 14 | 204 | 880 | 1386 | 0 | 0 | 1 | 2 | 0 | 31 | 16.6
Geothermal | 92 | 94 | 330 | 625 | 821 | 0 | 0 | 1 | 1 | 0 | 13.3 | 7.5
Marine | 1 | 2 | 27 | 77 | 132 | 0 | 0 | 0 | 0 | 0 | 27.9 | 14.4
Nuclear | 2792 | 2698 | 3777 | 4855 | 5497 | 0 | 10 | 10 | 8 | 0 | 3.4 | 2.4
Hydrogen-based | 0 | 0 | 875 | 1857 | 1713 | 0 | 0 | 2 | 2 | 0 | n.a. | n.a.
Fossil fuels with CCUS | 1 | 4 | 459 | 1659 | 1332 | 0 | 0 | 1 | 2 | 0 | 61.2 | 21.5
Coal with CCUS | 1 | 4 | 289 | 966 | 663 | 0 | 0 | 1 | 1 | 0 | 53.9 | 18.7
Natural gas with CCUS | 0 | 0 | 170 | 694 | 669 | 0 | 0 | 0 | 1 | 0 | n.a. | n.a.
Unabated fossil fuels | 16941 | 16382 | 9358 | 632 | 259 | 0 | 61 | 25 | 0 | 0 | -5.4 | -12.9
Coal | 9832 | 9426 | 2947 | 0 | 0 | 0 | 35 | 8 | 0 | 0 | -11 | -40
Unabated Natural gas | 6314 | 6200 | 6222 | 626 | 253 | 0 | 23 | 17 | 0 | 0 | 0 | -10.1
Oil | 795 | 756 | 189 | 6 | 6 | 0 | 3 | 1 | 0 | 0 | -13 | -14.8
| Electrical Capacity (GW) | [5 empty] | Shares (%) |  |  |  | CAAGR (%)
| 2019 | 2020 | 2030 | 2040 | 2050 |  | 2020 | 2030 | 2050 |  | 2020-2030 | 2020-2050
Total capacity | 7484 | 7795 | 14933 | 26384 | 33415 | 0 | 100 | 100 | 100 | 0 | 6.7 | 5
Renewables | 2707 | 2994 | 10293 | 20732 | 26568 | 0 | 38 | 69 | 80 | 0 | 13.1 | 7.5
Solar PV | 603 | 737 | 4956 | 10980 | 14458 | 0 | 9 | 33 | 43 | 0 | 21 | 10.4
Wind | 623 | 737 | 3101 | 6525 | 8265 | 0 | 9 | 21 | 25 | 0 | 15.5 | 8.4
Hydro | 1306 | 1327 | 1804 | 2282 | 2599 | 0 | 17 | 12 | 8 | 0 | 3.1 | 2.3
Bioenergy | 153 | 171 | 297 | 534 | 640 | 0 | 2 | 2 | 2 | 0 | 5.7 | 4.5
of which BECCS | 0 | 0 | 28 | 125 | 152 | 0 | 0 | 0 | 0 | 0 | n.a. | n.a.
CSP | 6 | 6 | 73 | 281 | 426 | 0 | 0 | 0 | 1 | 0 | 28.3 | 15.3
Geothermal | 15 | 15 | 52 | 98 | 126 | 0 | 0 | 0 | 0 | 0 | 13.2 | 7.4
Marine | 1 | 1 | 11 | 32 | 55 | 0 | 0 | 0 | 0 | 0 | 34.5 | 16.4
Nuclear | 415 | 415 | 515 | 730 | 812 | 0 | 5 | 3 | 2 | 0 | 2.2 | 2.3
Hydrogen-based | 0 | 0 | 139 | 1455 | 1867 | 0 | 0 | 1 | 6 | 0 | n.a. | n.a.
Fossil fuels with CCUS | 0 | 1 | 81 | 312 | 394 | 0 | 0 | 1 | 1 | 0 | 65.6 | 24.7
Coal with CCUS | 0 | 1 | 53 | 182 | 222 | 0 | 0 | 0 | 1 | 0 | 58.7 | 22.4
Natural gas with CCUS | 0 | 0 | 28 | 130 | 171 | 0 | 0 | 0 | 1 | 0 | n.a. | n.a.
Unabated fossil fuels | 4351 | 4368 | 3320 | 1151 | 677 | 0 | 56 | 22 | 2 | 0 | -2.7 | -6
Coal | 2124 | 2117 | 1192 | 432 | 158 | 0 | 27 | 8 | 0 | 0 | -5.6 | -8.3
Natural gas | 1788 | 1829 | 1950 | 679 | 495 | 0 | 23 | 13 | 1 | 0 | 0.6 | -4.3
Oil | 440 | 422 | 178 | 39 | 25 | 0 | 5 | 1 | 0 | 0 | -8.3 | -9
Battery storage | 11 | 18 | 585 | 2005 | 3097 | 0 | 0 | 4 | 9 | 0 | 41.6 | 18.7
Note on C33: PAPADIMOULIS Faidon: It includes Waste (26GW)

## World_CO2
CO₂ emissions: World
| WEONZE | WEONZE | WEONZE | WEONZE | WEONZE | 10 | 30
Back to contents page | 48 | 49 | 59 | 69 | 79
| CO2 emissions (Mt CO2) |  |  |  |  | CAAGR (%)
| 2019 | 2020 | 2030 | 2040 | 2050 | 2020-2030 | 2020-2050
Total CO2* | 35926 | 33903 | 21147 | 6316 | 0 | -4.6 | n.a. | 0
Combustion activities (+) | 33499 | 31582 | 19254 | 6030 | 940 | -4.8 | -11.1
Coal | 14660 | 14110 | 5915 | 1300 | 195 | -8.3 | -13.3
Oil | 11505 | 10264 | 7427 | 3329 | 928 | -3.2 | -7.7
Natural gas | 7259 | 7138 | 5960 | 1929 | 566 | -1.8 | -8.1
Bioenergy and waste | 75 | 71 | -48 | -528 | -748 | n.a. | n.a.
Industry removals (-) | 1 | 1 | 214 | 914 | 1186 | 74.6 | 27.5
Biofuels production | 1 | 1 | 142 | 385 | 553 | 67.7 | 24.3
Direct air capture | 0 | 0 | 72 | 528 | 633 | n.a. | n.a.
| 0 | 0 | 0 | 0 | 0 | 0 | 0
Electricity and heat sectors | 13821 | 13504 | 5817 | -81 | -369 | -8.1 | n.a.
Coal | 10035 | 9786 | 2950 | 102 | 70 | -11.3 | -15.2
Oil | 655 | 629 | 173 | 6 | 6 | -12.1 | -14.2
Natural gas | 3131 | 3089 | 2781 | 268 | 128 | -1 | -10.1
Bioenergy and waste | 0 | 0 | -87 | -457 | -572 | n.a. | n.a.
Other energy sector* | 1457 | 1472 | 679 | -85 | -368 | -7.4 | n.a.
Final consumption* | 20647 | 18928 | 14723 | 7011 | 1370 | -2.5 | -8.4
Coal | 4486 | 4171 | 2935 | 1186 | 117 | -3.5 | -11.2
Oil | 10272 | 9077 | 6973 | 3242 | 880 | -2.6 | -7.5
Natural gas | 3451 | 3332 | 2668 | 1453 | 303 | -2.2 | -7.7
Bioenergy and waste | 75 | 71 | 40 | -70 | -176 | -5.6 | n.a.
Industry* | 8903 | 8478 | 6892 | 3485 | 519 | -2 | -8.9
Iron and steel | 2507 | 2349 | 1779 | 859 | 220 | -2.7 | -7.6
Chemicals | 1344 | 1296 | 1199 | 654 | 66 | -0.8 | -9.5
Cement | 2461 | 2334 | 1899 | 906 | 133 | -2 | -9.1
Transport | 8290 | 7153 | 5719 | 2686 | 689 | -2.2 | -7.5
Road | 6116 | 5483 | 4077 | 1793 | 340 | -2.9 | -8.9
Passenger cars | 3121 | 2747 | 1626 | 547 | 85 | -5.1 | -11
Trucks | 1835 | 1721 | 1614 | 891 | 198 | -0.6 | -6.9
Aviation | 1019 | 621 | 783 | 469 | 210 | 2.4 | -3.5
Shipping | 883 | 800 | 705 | 348 | 122 | -1.3 | -6.1
Buildings | 3007 | 2860 | 1809 | 685 | 122 | -4.5 | -10
Residential | 2030 | 1968 | 1377 | 542 | 108 | -3.5 | -9.2
Services | 977 | 892 | 432 | 144 | 14 | -7 | -13
| 0 | 0 | 0 | 0 | 0 | 0 | 0
Total CO2 removals | 1 | 1 | 317 | 1457 | 1936 | 79.1 | 29
Total CO2 captured | 40 | 40 | 1665 | 5619 | 7602 | 45.2 | 19.1
*Includes industrial process emissions.

## World_Indic
Indicators and activity: World
| WEONZE | WEONZE | WEONZE | WEONZE | WEONZE |  | 10 | 30
Back to contents page | 48 | 49 | 59 | 69 | 79
| Indicator | [5 empty] | CAAGR (%)
| 2019 | 2020 | 2030 | 2040 | 2050 |  | 2020-2030 | 2020-2050
Population (million) | 7672 | 7753 | 8505 | 9155 | 9692 | 0 | 0.9 | 0.7
GDP (USD 2019 billion, PPP) | 134710 | 128276 | 184037 | 246960 | 316411 | 0 | 3.7 | 3.1
GDP per capita (USD 2019, PPP) | 17558 | 16545 | 21638 | 26975 | 32648 | 0 | 2.7 | 2.3
TES/GDP (GJ per USD 1 000, PPP) | 4.543 | 4.578 | 2.973 | 2.164 | 1.716 | 0 | -4.2 | -3.2
TFC/GDP (GJ per USD 1 000, PPP) | 3.231 | 3.208 | 2.139 | 1.468 | 1.086 | 0 | -4 | -3.5
TES per capita (GJ) | 79.774 | 75.739 | 64.326 | 58.385 | 56.027 | 0 | -1.6 | -1
CO2 intensity of electricity generation (kg CO2 per kWh) | 0.468 | 0.438 | 0.138 | -0.001 | -0.005 | 0 | -10.9 | n.a.
| Activity | [5 empty] | CAAGR (%)
| 2019 | 2020 | 2030 | 2040 | 2050 |  | 2020-2030 | 2020-2050
Industrial production
Primary chemicals (Mt) | 538 | 529 | 641 | 686 | 688 | 0 | 1.9 | 0.9
Steel (Mt) | 1869 | 1781 | 1937 | 1958 | 1987 | 0 | 0.8 | 0.4
Cement (Mt) | 4215 | 4054 | 4258 | 4129 | 4032 | 0 | 0.5 | 0
Transport | 0 | 0 | 0 | 0 | 0 | 0 | 0 | 0
Passenger cars (billion pkm) | 15300 | 14261 | 15775 | 19159 | 24517 | 0 | 1 | 1.8
Trucks (billion tkm) | 26646 | 25761 | 38072 | 49756 | 59990 | 0 | 4 | 2.9
Aviation (billion pkm) | 8506 | 5474 | 10271 | 11573 | 14566 | 0 | 6.5 | 3.3
Shipping (billion tkm) | 107225 | 109153 | 155621 | 209905 | 291032 | 0 | 3.6 | 3.3
Buildings | 0 | 0 | 0 | 0 | 0 | 0 | 0 | 0
Services floor area (million m2) | 49670 | 49825 | 58867 | 68576 | 78157 | 0 | 1.7 | 1.5
Residential floor area (million m2) | 190062 | 192558 | 235745 | 290696 | 345183 | 0 | 2 | 2
Million households | 2095 | 2116 | 2435 | 2765 | 3051 | 0 | 1.4 | 1.2